## Sheet1
|  | J1 (Gray) | J2 (Brown) | J3 (Black)
5v Vref 1 | VREF1 |  | G2
5v Vref 2 | VREF2 |  | H2
5v Vref 3 | VREF3 |  | J2
5v Vref 4 | VREF4 |  |  | F3
5v Vref 5 | VREF5 |  |  | F4
Analog input 1 | LNR1 |  | E2
Analog input 2 | LNR2 |  | D3
Analog input 3 | LNR3 |  | D4
Analog input 4 | LNR4 | D2
Analog input 5 | LNR5 | D1
Analog input 6 | LNR6 | C2
Analog input 7 | LNR7 |  |  | A3
Analog input 8 | LNR8 |  |  | E4
Analog input Temp 1 | TEMP1 |  |  | C3
Analog input Temp 2 | TEMP2 |  |  | A2
Analog input Temp 3 | TEMP3 |  | F2
Analog input Temp 4 | TEMP4 |  | E3
Analog input Temp 5 | TEMP5 |  | E4
CAN 1 High PC comms | Twisted Pair |  |  | J4
CAN 1 Low PC comms | Twisted Pair |  |  | J3
CAN 2 High | Twisted Pair |  |  | H4
CAN 2 Low | Twisted Pair |  |  | H3
CAN 3 High | CAN3H |  | K4
CAN 3 Low | CAN3L |  | K3
Crank Signal | EM4 | A1
Digital input 1 | HE1 | F2
Digital input 2 | HE2 | F1
Digital input 3 | HE3 | E2
Digital input 4 | HE4 | E1
Digital input 5 | HE5 |  |  | G3
Digital input 6 | HE6 |  |  | E3
Digital input 7 | HE7 |  |  | G2
Digital input 8 | HE8 | C1
Digital input 9 | HE9 |  |  | C4
Digital input 10 | HE10 |  |  | G4
Digital input 11 | HE11 |  |  | B3
Digital input 12 | HE12 |  |  | C2
Digital input 13 | HE13 |  |  | D2
Digital output 1 | OUT1 |  | A1
Digital output 2 | OUT2 |  | B1
Digital output 3 | OUT3 |  | C1
Digital output 4 | OUT4 |  | D1
Digital output 5 | OUT5 |  | E1
Digital output 6 | OUT6 |  | L4
Digital output 7 | OUT7 |  | F1
Digital output 8 | OUT8 |  | G1
Digital output 9 | OUT9 |  | H1
Digital output 10 | OUT10 |  | L3
Digital output 11 | OUT11 |  | J1
Digital output 12 | OUT12 |  |  | A1
Digital output 13 (Low current) | OUTL1 |  |  | H2
Digital output 14 (Low current) | OUTL2 |  |  | D1
Digital output 15 (Low current) | OUTL3 |  |  | C1
Digital output 16 (Low current) | OUTL4 |  |  | B1
Digital output 19 (Low current) | RL1 |  |  | G1
Digital output 20 (Low current) | RL2 |  |  | F2
Digital output 21 (Low current) | RL3 |  |  | F1
Digital output 22 (Low current) | RL4 |  |  | E2
Drive by wire 1 - | DBW 1- |  | M1
Drive by wire 1 + | DBW 1+ |  | M2
Drive by wire 2 - | DBW 2- |  | M3
Drive by wire 2 + | DBW 2+ |  | M4
Ethernet RX- | Min CAT5 |  |  | J1
Ethernet RX+ | Min CAT5 |  |  | J2
Ethernet TX- | Min CAT5 |  |  | K1
Ethernet TX+ | Min CAT5 |  |  | K2
GND Analog | AGND |  |  | K3
GND Analog | AGND |  |  | K4
GND Analog | AGND |  | B2
GND Analog | AGND |  | C2
GND Analog | AGND |  | D2
GND Analog | AGND | B1
GND Digital | DGND |  |  | D3
GND Digital | DGND |  |  | D4
GND Digital | DGND |  |  | H1
GND Digital | DGND | B2
GND Digital | DGND | B3
GND Digital | DGND | B4
GND Power | GND |  |  | L1
GND Power | GND |  |  | L2
GND Power | GND |  |  | L3
GND Power | GND |  |  | L4
H-bridge driver 20A 1 | HB1 |  | L1
H-bridge driver 20A 2 | HB2 |  | L2
Ignition 1 / Coil 1 | IGN1 | H4
Ignition 2 / Coil 2 | IGN2 | H3
Ignition 3 / Coil 3 | IGN3 | H2
Ignition 4 / Coil 4 | IGN4 | H1
Ignition 5 / Coil 5 | IGN5 | G4
Ignition 6 / Coil 6 | IGN6 | G3
Ignition 7 / Coil 7 | IGN7 | G2
Ignition 8 / Coil 8 | IGN8 | G1
Ignition Switch +12v | IGN SW |  |  | B2
Injector 1 | INJ1 | F4
Injector 2 | INJ2 | F3
Injector 3 | INJ3 | D4
Injector 4 | INJ4 | D3
Injector 5 | INJ5 | E4
Injector 6 | INJ6 | E3
Injector 7 | INJ7 | C4
Injector 8 | INJ8 | C3
Knock Gnd | GND KNK |  | A2
Knock Sensor 1 | KNK1 |  | A3
Knock Sensor 2 | KNK2 |  | A4
Lambda 1 Heater | HT-LMB1 |  | K1
Lambda 1 IP+ | IP+1 |  | J4
Lambda 1 RComp | RComp1 |  | F3
Lambda 1 VS / IP | VS/IP1 |  | F4
Lambda 1 VS+ | VS+1 |  | G3
Lambda 2 Heater | HT-LMB2 |  | K2
Lambda 2 IP+ | IP+2 |  | H3
Lambda 2 RComp | RComp2 |  | J3
Lambda 2 VS / IP | VS/IP2 |  | G4
Lambda 2 VS+ | VS+2 |  | H4
Main - RL (Relay Control) | MAIN-RL |  |  | E1
Throttle Pedal Signal 1 | PPSA |  |  | B4
Throttle Pedal Signal 2 | PPSB |  |  | A4
TPS 1 Primary trace | TPS1A |  | C3
TPS 1 Secondary trace | TPS1B |  | C4
TPS 2 Primary trace | TPS2A |  | B3
TPS 2 Secondary trace | TPS2B |  | B4
Trigger input VR/Hall | EM3 | A2
Trigger input VR/Hall | EM2 | A3
Trigger input VR/Hall | EM1 | A4
VBatt IN | VBATT |  |  | M1
VBatt IN | VBATT |  |  | M2
VBatt IN | VBATT |  |  | M3
VBatt IN | VBATT |  |  | M4